## 1
Work Time Calculation
Project name | 2U.2
Component | Panel Qty | Panel Size | High-Speed | General-Speed
| 4 | 0.26 | 260 | 120
|  |  | 400 | 184
Labor Time(s/pcs) | 208.75 | 223.4375 | ict | 30
Machine Time(s/pcs) | 111.25
Bottom Side
Station | Labor time (s/panel) | Machine time (s/panel) |  | Machine Q'TY | H.C | CPH% | 贴片速度/s | 零件数 | 传板时间/s | 分配比例
Label&Load Carrier | 60 |  |  |  | 2
DEK |  | 35 |  | 1
SPI |  | 30
X4S (H1) |  | 30 |  | 1 | 1 | 63% | 0.038095 | 260 | 5 | 64.4%
X4S (G1) |  | 30 |  |  | 1 | 60.1% | 0.072169 | 120 | 5 | 35.6%
IR |  | 25.8947 |  | 1
AOI |  | 35 |  |  |  | Line Balance(%) | 100%
Inspection after reflow | 30 |  |  |  | 1
Bottle neck | 35 |  |  | 3 | 5
B Labor time(s/pcs) | 43.75
Machine time(s/pcs) | 26.25
Top Side
Station | Labor time (s/panel) | Machine time (s/panel) |  | Machine Q'TY | H.C | CPH% | 贴片速度/s | 零件数 | 传板时间/s | 分配比例
Label&Load Carrier | 30 |  |  |  | 1
DEK |  | 35 |  | 1
SPI |  | 30
X4iS (H1) |  | 36 |  | 1 | 1 | 63% | 0.038095 | 400 | 5 | 64.4%
X4S (H2) |  | 36 |  | 1 | 1 | 60.1% | 0.072169 | 184 | 5 | 35.6%
IR |  | 25.8947 |  | 1
AOI |  | 35 |  | 1 |  | Line Balance(%) | 100%
AOI check | 30 |  |  |  | 1
Inspection after reflow | 30 |  |  |  | 1
Bottle neck | 36 |  |  | 5 | 5
T Labor time(s/pcs) | 45
Machine time(s/pcs) | 45
Routing
Station | Labor time (s/pcs) | Machine time (s/pcs) |  | Machine Q'TY | H.C
Routing | 120 | 0 |  |  | 1
R Labor time(s/pcs) | 30
Machine time(s/pcs) | 0
DIP
Station | Process Time (s/pcs) | Balance Time (s/pcs) |  | Machine Q'TY | H.C |  | 理想人力 | 零件数 | 线体承载能力 | 平衡工时 | T/B分配比例
贴Carrier |  | 0 |  |  | 1 | Operater QTY | 1 |  | 1 | 0
手插件 |  | #DIV/0! |  |  | #DIV/0! | Operater QTY | #DIV/0! | 20 | #DIV/0! | #DIV/0! | 100%
炉前总检 |  | 0 |  |  | 1 | Operater QTY | 1 |  | 1 | 0
过炉 |  | 0 |  | 1 | 0 |  |  |  |  | 0
卸carrier |  | 0 |  |  | 1 | Operater QTY | #DIV/0! |  | 1 | 0
Touch Up |  | 0 |  |  | 1 | Operater QTY | #DIV/0! |  | 1 | 0
Clean |  | 0 |  |  | 1 | Operater QTY | #DIV/0! |  | 1 | 0
Lebal |  | 0 |  |  | 1 | Operater QTY | #DIV/0! |  | 1 | 0
总检 |  | 0 |  |  | 2 | Operater QTY | #DIV/0! |  | 4 | 0
D Labor time(s/pcs) |  |  |  | 1 | #DIV/0! | Total Operater | #DIV/0! |  | #DIV/0! | #DIV/0!
Machine time(s/pcs)
5DX-Ray
Station | Labor time (s/pcs) | Machine time (s/pcs) |  | Machine Q'TY | H.C
5DX-Ray | 0 | 0 |  | 1 | 1
5D Labor time(s/pcs) | 0
Machine time(s/pcs) | 0
压合
Station | Labor time (s/pcs) | Machine time (s/pcs) |  | Machine Q'TY | H.C
压合 | 0 | 0 |  |  | 1
P Labor time(s/pcs) | 0
Machine time(s/pcs) | 0
TEST
Station | Labor time (s/pcs) | Machine time (s/pcs) |  | Machine Q'TY | H.C
ICT | 30 | 30 |  | 1 | 1
SASM |  |  |  |  | 1
FCT
AVI | 20 | 10 |  | 1 | 2
INSP | 20 |  |  |  | 2
PACK | 20 |  |  |  | 2
TE Labor time(s/pcs) | 90
Machine time(s/pcs) | 40

## 2
Work Time Calculation
Project name | EAR-Riser
Component | Panel Qty | Panel Size | High-Speed | General-Speed
| 4 | 0.26 | 216 | 100
|  |  | 360 | 152
Labor Time(s/pcs) | 312.5 | 353.125 | ict | 30
Machine Time(s/pcs) | 110
Bottom Side
Station | Labor time (s/panel) | Machine time (s/panel) |  | Machine Q'TY | H.C | CPH% | 贴片速度/s | 零件数 | 传板时间/s | 分配比例
Label&Load Carrier | 60 |  |  |  | 2
DEK |  | 35 |  | 1
SPI |  | 30
X4S (H1) |  | 26 |  | 1 | 1 | 63% | 0.038095 | 216 | 5 | 64.4%
X4S (G1) |  | 26 |  |  | 1 | 60.1% | 0.072169 | 100 | 5 | 35.6%
IR |  | 25.8947 |  | 1
AOI |  | 35 |  |  |  | Line Balance(%) | 100%
Inspection after reflow | 30 |  |  |  | 1
Bottle neck | 35 |  |  | 3 | 5
B Labor time(s/pcs) | 43.75
Machine time(s/pcs) | 26.25
Top Side
Station | Labor time (s/panel) | Machine time (s/panel) |  | Machine Q'TY | H.C | CPH% | 贴片速度/s | 零件数 | 传板时间/s | 分配比例
Label&Load Carrier | 30 |  |  |  | 1
DEK |  | 35 |  | 1
SPI |  | 30
X4iS (H1) |  | 30 |  | 1 | 1 | 63% | 0.038095 | 360 | 5 | 64.4%
X4S (H2) |  | 30 |  | 1 | 1 | 60.1% | 0.072169 | 152 | 5 | 35.6%
IR |  | 25.8947 |  | 1
AOI |  | 35 |  | 1 |  | Line Balance(%) | 100%
AOI check | 30 |  |  |  | 1
Inspection after reflow | 30 |  |  |  | 1
Bottle neck | 35 |  |  | 5 | 5
T Labor time(s/pcs) | 43.75
Machine time(s/pcs) | 43.75
Routing
Station | Labor time (s/pcs) | Machine time (s/pcs) |  | Machine Q'TY | H.C
Routing | 120 | 0 |  |  | 1
R Labor time(s/pcs) | 30
Machine time(s/pcs) | 0
DIP
Station | Process Time (s/pcs) | Balance Time (s/pcs) |  | Machine Q'TY | H.C |  | 理想人力 | 零件数 | 线体承载能力 | 平衡工时 | T/B分配比例
贴Carrier |  | 0 |  |  | 1 | Operater QTY | 1 |  | 1 | 0
手插件 |  | #DIV/0! |  |  | #DIV/0! | Operater QTY | #DIV/0! | 20 | #DIV/0! | #DIV/0! | 100%
炉前总检 |  | 0 |  |  | 1 | Operater QTY | 1 |  | 1 | 0
过炉 |  | 0 |  | 1 | 0 |  |  |  |  | 0
卸carrier |  | 0 |  |  | 1 | Operater QTY | #DIV/0! |  | 1 | 0
Touch Up |  | 0 |  |  | 1 | Operater QTY | #DIV/0! |  | 1 | 0
Clean |  | 0 |  |  | 1 | Operater QTY | #DIV/0! |  | 1 | 0
Lebal |  | 0 |  |  | 1 | Operater QTY | #DIV/0! |  | 1 | 0
总检 |  | 0 |  |  | 2 | Operater QTY | #DIV/0! |  | 4 | 0
D Labor time(s/pcs) |  |  |  | 1 | #DIV/0! | Total Operater | #DIV/0! |  | #DIV/0! | #DIV/0!
Machine time(s/pcs)
5DX-Ray
Station | Labor time (s/pcs) | Machine time (s/pcs) |  | Machine Q'TY | H.C
5DX-Ray | 0 | 0 |  | 1 | 1
5D Labor time(s/pcs) | 0
Machine time(s/pcs) | 0
压合
Station | Labor time (s/pcs) | Machine time (s/pcs) |  | Machine Q'TY | H.C
压合 | 45 | 0 |  |  | 1
P Labor time(s/pcs) | 45
Machine time(s/pcs) | 0
TEST
Station | Labor time (s/pcs) | Machine time (s/pcs) |  | Machine Q'TY | H.C
ICT | 30 | 30 |  | 1 | 1
SASM | 60 |  |  |  | 1
FCT
AVI | 20 | 10 |  | 1 | 2
INSP | 20 |  |  |  | 2
PACK | 20 |  |  |  | 2
TE Labor time(s/pcs) | 150
Machine time(s/pcs) | 40

## 3
Work Time Calculation
Project name | CPLD brd
Component | Panel Qty | Panel Size | High-Speed | General-Speed
| 2 | 0.26 | 280 | 142
|  |  | 436 | 218
Labor Time(s/pcs) | 452.5 | 515.625 | ict | 40
Machine Time(s/pcs) | 212.5
Bottom Side
Station | Labor time (s/panel) | Machine time (s/panel) |  | Machine Q'TY | H.C | CPH% | 贴片速度/s | 零件数 | 传板时间/s | 分配比例
Label&Load Carrier | 60 |  |  |  | 2
DEK |  | 35 |  | 1
SPI |  | 30
X4S (H1) |  | 32 |  | 1 | 1 | 63% | 0.038095 | 280 | 5 | 64.4%
X4S (G1) |  | 32 |  |  | 1 | 60.1% | 0.072169 | 142 | 5 | 35.6%
IR |  | 25.8947 |  | 1
AOI |  | 35 |  |  |  | Line Balance(%) | 100%
Inspection after reflow | 30 |  |  |  | 1
Bottle neck | 35 |  |  | 3 | 5
B Labor time(s/pcs) | 87.5
Machine time(s/pcs) | 52.5
Top Side
Station | Labor time (s/panel) | Machine time (s/panel) |  | Machine Q'TY | H.C | CPH% | 贴片速度/s | 零件数 | 传板时间/s | 分配比例
Label&Load Carrier | 30 |  |  |  | 1
DEK |  | 35 |  | 1
SPI |  | 30
X4iS (H1) |  | 40 |  | 1 | 1 | 63% | 0.038095 | 436 | 5 | 64.4%
X4S (H2) |  | 40 |  | 1 | 1 | 60.1% | 0.072169 | 218 | 5 | 35.6%
IR |  | 25.8947 |  | 1
AOI |  | 35 |  | 1 |  | Line Balance(%) | 100%
AOI check | 30 |  |  |  | 1
Inspection after reflow | 30 |  |  |  | 1
Bottle neck | 40 |  |  | 5 | 5
T Labor time(s/pcs) | 100
Machine time(s/pcs) | 100
Routing
Station | Labor time (s/pcs) | Machine time (s/pcs) |  | Machine Q'TY | H.C
Routing | 60 | 0 |  |  | 1
R Labor time(s/pcs) | 30
Machine time(s/pcs) | 0
DIP
Station | Process Time (s/pcs) | Balance Time (s/pcs) |  | Machine Q'TY | H.C |  | 理想人力 | 零件数 | 线体承载能力 | 平衡工时 | T/B分配比例
贴Carrier |  | 0 |  |  | 1 | Operater QTY | 1 |  | 1 | 0
手插件 |  | #DIV/0! |  |  | #DIV/0! | Operater QTY | #DIV/0! | 20 | #DIV/0! | #DIV/0! | 100%
炉前总检 |  | 0 |  |  | 1 | Operater QTY | 1 |  | 1 | 0
过炉 |  | 0 |  | 1 | 0 |  |  |  |  | 0
卸carrier |  | 0 |  |  | 1 | Operater QTY | #DIV/0! |  | 1 | 0
Touch Up |  | 0 |  |  | 1 | Operater QTY | #DIV/0! |  | 1 | 0
Clean |  | 0 |  |  | 1 | Operater QTY | #DIV/0! |  | 1 | 0
Lebal |  | 0 |  |  | 1 | Operater QTY | #DIV/0! |  | 1 | 0
总检 |  | 0 |  |  | 2 | Operater QTY | #DIV/0! |  | 4 | 0
D Labor time(s/pcs) |  |  |  | 1 | #DIV/0! | Total Operater | #DIV/0! |  | #DIV/0! | #DIV/0!
Machine time(s/pcs)
5DX-Ray
Station | Labor time (s/pcs) | Machine time (s/pcs) |  | Machine Q'TY | H.C
5DX-Ray | 0 | 0 |  | 1 | 1
5D Labor time(s/pcs) | 0
Machine time(s/pcs) | 0
压合
Station | Labor time (s/pcs) | Machine time (s/pcs) |  | Machine Q'TY | H.C
压合 | 0 | 0 |  |  | 1
P Labor time(s/pcs) | 0
Machine time(s/pcs) | 0
TEST
Station | Labor time (s/pcs) | Machine time (s/pcs) |  | Machine Q'TY | H.C
ICT | 40 | 40 |  | 1 | 1
SASM | 75 |  |  |  | 1
FCT
AVI | 40 | 20 |  | 1 | 2
INSP | 40 |  |  |  | 2
PACK | 40 |  |  |  | 2
TE Labor time(s/pcs) | 235
Machine time(s/pcs) | 60

## 4
Work Time Calculation
Project name | HBA-RISER 焊线板
Component | Panel Qty | Panel Size | High-Speed | General-Speed
| 4 | 0.26 | 220
300
Labor Time(s/pcs) | 270 | 300 | ict | 30
Machine Time(s/pcs) | 116.25
Bottom Side
Station | Labor time (s/panel) | Machine time (s/panel) |  | Machine Q'TY | H.C | CPH% | 贴片速度/s | 零件数 | 传板时间/s | 分配比例
Label&Load Carrier | 60 |  |  |  | 2
DEK |  | 30 |  | 1
SPI |  | 30
X4S (H1) |  | 26 |  | 1 | 1 | 63% | 0.038095 | 220 | 5 | 64.4%
IR |  | 25.8947 |  | 1
AOI |  | 30 |  |  |  | Line Balance(%) | 100%
Inspection after reflow | 30 |  |  |  | 1
Bottle neck | 30 |  |  | 3 | 4
B Labor time(s/pcs) | 30
Machine time(s/pcs) | 22.5
Top Side
Station | Labor time (s/panel) | Machine time (s/panel) |  | Machine Q'TY | H.C | CPH% | 贴片速度/s | 零件数 | 传板时间/s | 分配比例
Label&Load Carrier | 30 |  |  |  | 1
DEK |  | 30 |  | 1
SPI |  | 30 |  | 1
X4iS (H1) |  | 35 |  | 1 | 1 | 63% | 0.038095 | 300 | 5 | 64.4%
IR |  | 25.8947 |  | 1
AOI |  | 30 |  | 1 |  | Line Balance(%) | 100%
AOI check | 30 |  |  |  | 1
Inspection after reflow | 30 |  |  |  | 1
Bottle neck | 35 |  |  | 5 | 4
T Labor time(s/pcs) | 35
Machine time(s/pcs) | 43.75
Routing
Station | Labor time (s/pcs) | Machine time (s/pcs) |  | Machine Q'TY | H.C
Routing | 100 | 0 |  |  | 1
R Labor time(s/pcs) | 25
Machine time(s/pcs) | 0
DIP
Station | Process Time (s/pcs) | Balance Time (s/pcs) |  | Machine Q'TY | H.C |  | 理想人力 | 零件数 | 线体承载能力 | 平衡工时 | T/B分配比例
贴Carrier |  | 0 |  |  | 1 | Operater QTY | 1 |  | 1 | 0
手插件 |  | #DIV/0! |  |  | #DIV/0! | Operater QTY | #DIV/0! | 20 | #DIV/0! | #DIV/0! | 100%
炉前总检 |  | 0 |  |  | 1 | Operater QTY | 1 |  | 1 | 0
过炉 |  | 0 |  | 1 | 0 |  |  |  |  | 0
卸carrier |  | 0 |  |  | 1 | Operater QTY | #DIV/0! |  | 1 | 0
Touch Up |  | 0 |  |  | 1 | Operater QTY | #DIV/0! |  | 1 | 0
Clean |  | 0 |  |  | 1 | Operater QTY | #DIV/0! |  | 1 | 0
Lebal |  | 0 |  |  | 1 | Operater QTY | #DIV/0! |  | 1 | 0
总检 |  | 0 |  |  | 2 | Operater QTY | #DIV/0! |  | 4 | 0
D Labor time(s/pcs) |  |  |  | 1 | #DIV/0! | Total Operater | #DIV/0! |  | #DIV/0! | #DIV/0!
Machine time(s/pcs)
5DX-Ray
Station | Labor time (s/pcs) | Machine time (s/pcs) |  | Machine Q'TY | H.C
5DX-Ray | 0 | 0 |  | 1 | 1
5D Labor time(s/pcs) | 0
Machine time(s/pcs) | 0
压合
Station | Labor time (s/pcs) | Machine time (s/pcs) |  | Machine Q'TY | H.C
压合 | 0 | 0 |  |  | 1
P Labor time(s/pcs) | 0
Machine time(s/pcs) | 0
TEST
Station | Labor time (s/pcs) | Machine time (s/pcs) |  | Machine Q'TY | H.C
ICT | 30 | 30 |  | 1 | 1
SASM | 30 |  |  |  | 1
FCT
AVI | 40 | 20 |  | 1 | 2
INSP | 40 |  |  |  | 2
PACK | 40 |  |  |  | 2
TE Labor time(s/pcs) | 180
Machine time(s/pcs) | 50

## 5
Work Time Calculation
Project name | 05-PDB-RISER
Component | Panel Qty | Panel Size | High-Speed | General-Speed
| 4 | 0.26 | 180 | 80
|  |  | 340 | 140
Labor Time(s/pcs) | 237.5 | 259.375 | ict | 30
Machine Time(s/pcs) | 115
Bottom Side
Station | Labor time (s/panel) | Machine time (s/panel) |  | Machine Q'TY | H.C | CPH% | 贴片速度/s | 零件数 | 传板时间/s | 分配比例
Label&Load Carrier | 60 |  |  |  | 2
DEK |  | 35 |  | 1
SPI |  | 30
X4S (H1) |  | 26 |  | 1 | 1 | 63% | 0.038095 | 180 | 5 | 64.4%
X4S (G1) |  | 26 |  |  | 1 | 60.1% | 0.072169 | 80 | 5 | 35.6%
IR |  | 25.8947 |  | 1
AOI |  | 35 |  |  |  | Line Balance(%) | 100%
Inspection after reflow | 30 |  |  |  | 1
Bottle neck | 35 |  |  | 3 | 5
B Labor time(s/pcs) | 43.75
Machine time(s/pcs) | 26.25
Top Side
Station | Labor time (s/panel) | Machine time (s/panel) |  | Machine Q'TY | H.C | CPH% | 贴片速度/s | 零件数 | 传板时间/s | 分配比例
Label&Load Carrier | 30 |  |  |  | 1
DEK |  | 35 |  | 1
SPI |  | 30
X4iS (H1) |  | 30 |  | 1 | 1 | 63% | 0.038095 | 340 | 5 | 64.4%
X4S (H2) |  | 30 |  | 1 | 1 | 60.1% | 0.072169 | 140 | 5 | 35.6%
IR |  | 25.8947 |  | 1
AOI |  | 35 |  | 1 |  | Line Balance(%) | 100%
AOI check | 30 |  |  |  | 1
Inspection after reflow | 30 |  |  |  | 1
Bottle neck | 35 |  |  | 5 | 5
T Labor time(s/pcs) | 43.75
Machine time(s/pcs) | 43.75
Routing
Station | Labor time (s/pcs) | Machine time (s/pcs) |  | Machine Q'TY | H.C
Routing | 120 | 0 |  |  | 1
R Labor time(s/pcs) | 30
Machine time(s/pcs) | 0
DIP
Station | Process Time (s/pcs) | Balance Time (s/pcs) |  | Machine Q'TY | H.C |  | 理想人力 | 零件数 | 线体承载能力 | 平衡工时 | T/B分配比例
贴Carrier |  | 0 |  |  | 1 | Operater QTY | 1 |  | 1 | 0
手插件 |  | #DIV/0! |  |  | #DIV/0! | Operater QTY | #DIV/0! | 20 | #DIV/0! | #DIV/0! | 100%
炉前总检 |  | 0 |  |  | 1 | Operater QTY | 1 |  | 1 | 0
过炉 |  | 0 |  | 1 | 0 |  |  |  |  | 0
卸carrier |  | 0 |  |  | 1 | Operater QTY | #DIV/0! |  | 1 | 0
Touch Up |  | 0 |  |  | 1 | Operater QTY | #DIV/0! |  | 1 | 0
Clean |  | 0 |  |  | 1 | Operater QTY | #DIV/0! |  | 1 | 0
Lebal |  | 0 |  |  | 1 | Operater QTY | #DIV/0! |  | 1 | 0
总检 |  | 0 |  |  | 2 | Operater QTY | #DIV/0! |  | 4 | 0
D Labor time(s/pcs) |  |  |  | 1 | #DIV/0! | Total Operater | #DIV/0! |  | #DIV/0! | #DIV/0!
Machine time(s/pcs)
5DX-Ray
Station | Labor time (s/pcs) | Machine time (s/pcs) |  | Machine Q'TY | H.C
5DX-Ray | 0 | 0 |  | 1 | 1
5D Labor time(s/pcs) | 0
Machine time(s/pcs) | 0
压合
Station | Labor time (s/pcs) | Machine time (s/pcs) |  | Machine Q'TY | H.C
压合 | 60 | 0 |  |  | 1
P Labor time(s/pcs) | 60
Machine time(s/pcs) | 0
TEST
Station | Labor time (s/pcs) | Machine time (s/pcs) |  | Machine Q'TY | H.C
ICT | 30 | 30 |  | 1 | 1
SASM |  |  |  |  | 1
FCT
AVI | 30 | 15 |  | 1 | 2
INSP | 0
PACK | 0
TE Labor time(s/pcs) | 60
Machine time(s/pcs) | 45

## 6
Work Time Calculation
Project name | 06-PSU-PDB
Component | Panel Qty | Panel Size | High-Speed | General-Speed
| 2 | 0.26 | 160
206
Labor Time(s/pcs) | 355 | 393.75 | ict | 40
Machine Time(s/pcs) | 175
Bottom Side
Station | Labor time (s/panel) | Machine time (s/panel) |  | Machine Q'TY | H.C | CPH% | 贴片速度/s | 零件数 | 传板时间/s | 分配比例
Label&Load Carrier | 60 |  |  |  | 2
DEK |  | 30 |  | 1
SPI |  | 30
X4S (H1) |  | 26 |  | 1 | 1 | 63% | 0.038095 | 160 | 5 | 64.4%
IR |  | 25.8947 |  | 1
AOI |  | 30 |  |  |  | Line Balance(%) | 100%
Inspection after reflow | 30 |  |  |  | 1
Bottle neck | 30 |  |  | 3 | 4
B Labor time(s/pcs) | 60
Machine time(s/pcs) | 45
Top Side
Station | Labor time (s/panel) | Machine time (s/panel) |  | Machine Q'TY | H.C | CPH% | 贴片速度/s | 零件数 | 传板时间/s | 分配比例
Label&Load Carrier | 30 |  |  |  | 1
DEK |  | 30 |  | 1
SPI |  | 30 |  | 1
X4iS (H1) |  | 30 |  | 1 | 1 | 63% | 0.038095 | 206 | 5 | 64.4%
IR |  | 25.8947 |  | 1
AOI |  | 30 |  | 1 |  | Line Balance(%) | 100%
AOI check | 30 |  |  |  | 1
Inspection after reflow | 30 |  |  |  | 1
Bottle neck | 30 |  |  | 5 | 4
T Labor time(s/pcs) | 60
Machine time(s/pcs) | 75
Routing
Station | Labor time (s/pcs) | Machine time (s/pcs) |  | Machine Q'TY | H.C
Routing | 60 | 0 |  |  | 1
R Labor time(s/pcs) | 30
Machine time(s/pcs) | 0
DIP
Station | Process Time (s/pcs) | Balance Time (s/pcs) |  | Machine Q'TY | H.C |  | 理想人力 | 零件数 | 线体承载能力 | 平衡工时 | T/B分配比例
贴Carrier |  | 0 |  |  | 1 | Operater QTY | 1 |  | 1 | 0
手插件 |  | #DIV/0! |  |  | #DIV/0! | Operater QTY | #DIV/0! | 20 | #DIV/0! | #DIV/0! | 100%
炉前总检 |  | 0 |  |  | 1 | Operater QTY | 1 |  | 1 | 0
过炉 |  | 0 |  | 1 | 0 |  |  |  |  | 0
卸carrier |  | 0 |  |  | 1 | Operater QTY | #DIV/0! |  | 1 | 0
Touch Up |  | 0 |  |  | 1 | Operater QTY | #DIV/0! |  | 1 | 0
Clean |  | 0 |  |  | 1 | Operater QTY | #DIV/0! |  | 1 | 0
Lebal |  | 0 |  |  | 1 | Operater QTY | #DIV/0! |  | 1 | 0
总检 |  | 0 |  |  | 2 | Operater QTY | #DIV/0! |  | 4 | 0
D Labor time(s/pcs) |  |  |  | 1 | #DIV/0! | Total Operater | #DIV/0! |  | #DIV/0! | #DIV/0!
Machine time(s/pcs)
5DX-Ray
Station | Labor time (s/pcs) | Machine time (s/pcs) |  | Machine Q'TY | H.C
5DX-Ray | 0 | 0 |  | 1 | 1
5D Labor time(s/pcs) | 0
Machine time(s/pcs) | 0
压合
Station | Labor time (s/pcs) | Machine time (s/pcs) |  | Machine Q'TY | H.C
压合 | 75 | 0 |  |  | 1
P Labor time(s/pcs) | 75
Machine time(s/pcs) | 0
TEST
Station | Labor time (s/pcs) | Machine time (s/pcs) |  | Machine Q'TY | H.C
ICT | 40 | 40 |  | 1 | 1
SASM | 60 |  |  |  | 1
FCT
AVI | 30 | 15 |  | 1 | 2
INSP | 0
PACK | 0
TE Labor time(s/pcs) | 130
Machine time(s/pcs) | 55

## 7
Work Time Calculation
Project name | 06-PSU-PDB
Component | Panel Qty | Panel Size | High-Speed | General-Speed
| 8 | 0.26 | 8
8
Labor Time(s/pcs) | 115 | 118.75 | ict | 20
Machine Time(s/pcs) | 50
Bottom Side
Station | Labor time (s/panel) | Machine time (s/panel) |  | Machine Q'TY | H.C | CPH% | 贴片速度/s | 零件数 | 传板时间/s | 分配比例
Label&Load Carrier | 60 |  |  |  | 2
DEK |  | 30 |  | 1
SPI |  | 30
X4S (H1) |  | 10 |  | 1 | 1 | 63% | 0.038095 | 8 | 5 | 64.4%
IR |  | 25.8947 |  | 1
AOI |  | 30 |  |  |  | Line Balance(%) | 100%
Inspection after reflow | 30 |  |  |  | 1
Bottle neck | 30 |  |  | 3 | 4
B Labor time(s/pcs) | 15
Machine time(s/pcs) | 11.25
Top Side
Station | Labor time (s/panel) | Machine time (s/panel) |  | Machine Q'TY | H.C | CPH% | 贴片速度/s | 零件数 | 传板时间/s | 分配比例
Label&Load Carrier | 30 |  |  |  | 1
DEK |  | 30 |  | 1
SPI |  | 30 |  | 1
X4iS (H1) |  | 10 |  | 1 | 1 | 63% | 0.038095 | 8 | 5 | 64.4%
IR |  | 25.8947 |  | 1
AOI |  | 30 |  | 1 |  | Line Balance(%) | 100%
AOI check | 30 |  |  |  | 1
Inspection after reflow | 30 |  |  |  | 1
Bottle neck | 30 |  |  | 5 | 4
T Labor time(s/pcs) | 15
Machine time(s/pcs) | 18.75
Routing
Station | Labor time (s/pcs) | Machine time (s/pcs) |  | Machine Q'TY | H.C
Routing | 160 | 0 |  |  | 1
R Labor time(s/pcs) | 20
Machine time(s/pcs) | 0
DIP
Station | Process Time (s/pcs) | Balance Time (s/pcs) |  | Machine Q'TY | H.C |  | 理想人力 | 零件数 | 线体承载能力 | 平衡工时 | T/B分配比例
贴Carrier |  | 0 |  |  | 1 | Operater QTY | 1 |  | 1 | 0
手插件 |  | #DIV/0! |  |  | #DIV/0! | Operater QTY | #DIV/0! | 20 | #DIV/0! | #DIV/0! | 100%
炉前总检 |  | 0 |  |  | 1 | Operater QTY | 1 |  | 1 | 0
过炉 |  | 0 |  | 1 | 0 |  |  |  |  | 0
卸carrier |  | 0 |  |  | 1 | Operater QTY | #DIV/0! |  | 1 | 0
Touch Up |  | 0 |  |  | 1 | Operater QTY | #DIV/0! |  | 1 | 0
Clean |  | 0 |  |  | 1 | Operater QTY | #DIV/0! |  | 1 | 0
Lebal |  | 0 |  |  | 1 | Operater QTY | #DIV/0! |  | 1 | 0
总检 |  | 0 |  |  | 2 | Operater QTY | #DIV/0! |  | 4 | 0
D Labor time(s/pcs) |  |  |  | 1 | #DIV/0! | Total Operater | #DIV/0! |  | #DIV/0! | #DIV/0!
Machine time(s/pcs)
5DX-Ray
Station | Labor time (s/pcs) | Machine time (s/pcs) |  | Machine Q'TY | H.C
5DX-Ray | 0 | 0 |  | 1 | 1
5D Labor time(s/pcs) | 0
Machine time(s/pcs) | 0
压合
Station | Labor time (s/pcs) | Machine time (s/pcs) |  | Machine Q'TY | H.C
压合 | 45 | 0 |  |  | 1
P Labor time(s/pcs) | 45
Machine time(s/pcs) | 0
TEST
Station | Labor time (s/pcs) | Machine time (s/pcs) |  | Machine Q'TY | H.C
ICT | 20 | 20 |  | 1 | 1
SASM |  |  |  |  | 1
FCT
AVI |  |  |  | 1 | 2
INSP |  |  |  |  | 2
PACK |  |  |  |  | 2
TE Labor time(s/pcs) | 20
Machine time(s/pcs) | 20

## 12
Work Time Calculation
Project name | PDB模组
Component | Panel Qty | Panel Size | High-Speed | General-Speed
| 3 | 0.3
Labor Time(s/pcs) | 570 | 712.5 | ict | 0
Machine Time(s/pcs) | 50
Bottom Side
Station | Labor time (s/panel) | Machine time (s/panel) |  | Machine Q'TY | H.C | CPH% | 贴片速度/s | 零件数 | 传板时间/s | 分配比例
Label&Load Carrier | 60 |  |  |  | 2
DEK |  | 35 |  | 1
SPI |  | 30
X4S (H1) |  | 48.7806 |  | 1 | 1 | 63% | 0.038095 | 714 | 5 | 64.4%
X4S (G1) |  | 48.7327 |  |  | 1 | 60.1% | 0.072169 | 334 | 5 | 35.6%
IR |  | 28.4211 |  | 1
AOI |  | 35 |  |  |  | Line Balance(%) | 99.95%
Inspection after reflow | 30 |  |  |  | 1
Bottle neck | 48.7806 |  |  | 3 | 5
B Labor time(s/pcs)
Machine time(s/pcs)
Top Side
Station | Labor time (s/panel) | Machine time (s/panel) |  | Machine Q'TY | H.C | CPH% | 贴片速度/s | 零件数 | 传板时间/s | 分配比例
Label&Load Carrier | 30 |  |  |  | 1
DEK |  | 35 |  | 1
SPI |  | 30
X4iS (H1) |  | 65.7183 |  | 1 | 1 | 63% | 0.038095 | 1072 | 5 | 64.4%
X4S (H2) |  | 65.7001 |  | 1 | 1 | 60.1% | 0.072169 | 502 | 5 | 35.6%
IR |  | 28.4211 |  | 1
AOI |  | 35 |  | 1 |  | Line Balance(%) | 99.99%
AOI check | 30 |  |  |  | 1
Inspection after reflow | 30 |  |  |  | 1
Bottle neck | 65.7183 |  |  | 5 | 5
T Labor time(s/pcs)
Machine time(s/pcs)
Routing
Station | Labor time (s/pcs) | Machine time (s/pcs) |  | Machine Q'TY | H.C
Routing | 0 | 0 |  |  | 1
R Labor time(s/pcs) | 0
Machine time(s/pcs) | 0
DIP
Station | Process Time (s/pcs) | Balance Time (s/pcs) |  | Machine Q'TY | H.C |  | 理想人力 | 零件数 | 线体承载能力 | 平衡工时 | T/B分配比例
贴Carrier | 40 | 40 |  |  | 1 | Operater QTY | 1 |  | 1 | 40
手插件 | 0 | #DIV/0! |  |  | 0 | Operater QTY | 0 |  | 0 | #DIV/0! | 100%
炉前总检 | 40 | 40 |  |  | 1 | Operater QTY | 1 |  | 1 | 40
过炉 | 52.5 | 52.5 |  | 1 | 0 |  |  |  |  | 52.5
卸carrier | 40 | 40 |  |  | 1 | Operater QTY | 1 |  | 1 | 40
Touch Up | 40 | 40 |  |  | 1 | Operater QTY | 1 |  | 1 | 40
Clean | 40 | 40 |  |  | 1 | Operater QTY | 1 |  | 1 | 40
总检 | 40 | 40 |  |  | 1 | Operater QTY | 1 |  | 4 | 10
D Labor time(s/pcs) | 0 |  |  | 1 | 6 | Total Operater | 6 |  | 9 | #DIV/0!
Machine time(s/pcs) | 0
5DX-Ray
Station | Labor time (s/pcs) | Machine time (s/pcs) |  | Machine Q'TY | H.C
5DX-Ray | 0 | 0 |  | 1 | 1
5D Labor time(s/pcs) | 0
Machine time(s/pcs) | 0
压合
Station | Labor time (s/pcs) | Machine time (s/pcs) |  | Machine Q'TY | H.C
压合 | 0 | 0 |  |  | 1
P Labor time(s/pcs) | 0
Machine time(s/pcs) | 0
TEST
Station | Labor time (s/pcs) | Machine time (s/pcs) |  | Machine Q'TY | H.C
ICT | 0 | 0 |  | 1 | 1
SASM | 270 |  |  |  | 1
FCT
AVI | 100 | 50 |  | 1 | 2
INSP | 100 |  |  |  | 2
PACK | 100 |  |  |  | 2
TE Labor time(s/pcs) | 570
Machine time(s/pcs) | 50

## 8
Work Time Calculation
Project name | 3X8056-FAN
Component | Panel Qty | Panel Size | High-Speed | General-Speed
| 4 | 0.3 | 376 | 176
|  |  | 540 | 256
Labor Time(s/pcs) | 261.25 | 276.5625 | ict | 40
Machine Time(s/pcs) | 138.25
Bottom Side
Station | Labor time (s/panel) | Machine time (s/panel) |  | Machine Q'TY | H.C | CPH% | 贴片速度/s | 零件数 | 传板时间/s | 分配比例
Label&Load Carrier | 60 |  |  |  | 2
DEK |  | 35 |  | 1
SPI |  | 30
X4S (H1) |  | 36 |  | 1 | 1 | 63% | 0.038095 | 376 | 5 | 64.4%
X4S (G1) |  | 36 |  |  | 1 | 60.1% | 0.072169 | 176 | 5 | 35.6%
IR |  | 28.4211 |  | 1
AOI |  | 35 |  |  |  | Line Balance(%) | 100%
Inspection after reflow | 30 |  |  |  | 1
Bottle neck | 36 |  |  | 3 | 5
B Labor time(s/pcs) | 45
Machine time(s/pcs) | 27
Top Side
Station | Labor time (s/panel) | Machine time (s/panel) |  | Machine Q'TY | H.C | CPH% | 贴片速度/s | 零件数 | 传板时间/s | 分配比例
Label&Load Carrier | 30 |  |  |  | 1
DEK |  | 35 |  | 1
SPI |  | 30
X4iS (H1) |  | 45 |  | 1 | 1 | 63% | 0.038095 | 540 | 5 | 64.4%
X4S (H2) |  | 45 |  | 1 | 1 | 60.1% | 0.072169 | 256 | 5 | 35.6%
IR |  | 28.4211 |  | 1
AOI |  | 35 |  | 1 |  | Line Balance(%) | 100%
AOI check | 30 |  |  |  | 1
Inspection after reflow | 30 |  |  |  | 1
Bottle neck | 45 |  |  | 5 | 5
T Labor time(s/pcs) | 56.25
Machine time(s/pcs) | 56.25
Routing
Station | Labor time (s/pcs) | Machine time (s/pcs) |  | Machine Q'TY | H.C
Routing | 120 | 0 |  |  | 1
R Labor time(s/pcs) | 30
Machine time(s/pcs) | 0
DIP
Station | Process Time (s/pcs) | Balance Time (s/pcs) |  | Machine Q'TY | H.C |  | 理想人力 | 零件数 | 线体承载能力 | 平衡工时 | T/B分配比例
贴Carrier |  | 0 |  |  | 1 | Operater QTY | 1 |  | 1 | 0
手插件 |  | #DIV/0! |  |  | #DIV/0! | Operater QTY | #DIV/0! | 20 | #DIV/0! | #DIV/0! | 100%
炉前总检 |  | 0 |  |  | 1 | Operater QTY | 1 |  | 1 | 0
过炉 |  | 0 |  | 1 | 0 |  |  |  |  | 0
卸carrier |  | 0 |  |  | 1 | Operater QTY | #DIV/0! |  | 1 | 0
Touch Up |  | 0 |  |  | 1 | Operater QTY | #DIV/0! |  | 1 | 0
Clean |  | 0 |  |  | 1 | Operater QTY | #DIV/0! |  | 1 | 0
Lebal |  | 0 |  |  | 1 | Operater QTY | #DIV/0! |  | 1 | 0
总检 |  | 0 |  |  | 2 | Operater QTY | #DIV/0! |  | 4 | 0
D Labor time(s/pcs) |  |  |  | 1 | #DIV/0! | Total Operater | #DIV/0! |  | #DIV/0! | #DIV/0!
Machine time(s/pcs)
5DX-Ray
Station | Labor time (s/pcs) | Machine time (s/pcs) |  | Machine Q'TY | H.C
5DX-Ray | 0 | 0 |  | 1 | 1
5D Labor time(s/pcs) | 0
Machine time(s/pcs) | 0
压合
Station | Labor time (s/pcs) | Machine time (s/pcs) |  | Machine Q'TY | H.C
压合 | 0 | 0 |  |  | 1
P Labor time(s/pcs) | 0
Machine time(s/pcs) | 0
TEST
Station | Labor time (s/pcs) | Machine time (s/pcs) |  | Machine Q'TY | H.C
ICT | 40 | 40 |  | 1 | 1
SASM |  |  |  |  | 1
FCT
AVI | 30 | 15 |  | 1 | 2
INSP | 30 |  |  |  | 2
PACK | 30 |  |  |  | 2
TE Labor time(s/pcs) | 130
Machine time(s/pcs) | 55

## 9
Work Time Calculation
Project name | 06-PSU-PDB
Component | Panel Qty | Panel Size | High-Speed | General-Speed
| 8 | 0.26 | 136
200
Labor Time(s/pcs) | 298.75 | 335.9375 | ict | 30
Machine Time(s/pcs) | 76.5625
Bottom Side
Station | Labor time (s/panel) | Machine time (s/panel) |  | Machine Q'TY | H.C | CPH% | 贴片速度/s | 零件数 | 传板时间/s | 分配比例
Label&Load Carrier | 60 |  |  |  | 2
DEK |  | 30 |  | 1
SPI |  | 30
X4S (H1) |  | 26 |  | 1 | 1 | 63% | 0.038095 | 136 | 5 | 64.4%
IR |  | 25.8947 |  | 1
AOI |  | 30 |  |  |  | Line Balance(%) | 100%
Inspection after reflow | 30 |  |  |  | 1
Bottle neck | 30 |  |  | 3 | 4
B Labor time(s/pcs) | 15
Machine time(s/pcs) | 11.25
Top Side
Station | Labor time (s/panel) | Machine time (s/panel) |  | Machine Q'TY | H.C | CPH% | 贴片速度/s | 零件数 | 传板时间/s | 分配比例
Label&Load Carrier | 30 |  |  |  | 1
DEK |  | 30 |  | 1
SPI |  | 30 |  | 1
X4iS (H1) |  | 30 |  | 1 | 1 | 63% | 0.038095 | 200 | 5 | 64.4%
IR |  | 25.8947 |  | 1
AOI |  | 30 |  | 1 |  | Line Balance(%) | 100%
AOI check | 30 |  |  |  | 1
Inspection after reflow | 30 |  |  |  | 1
Bottle neck | 30 |  |  | 5 | 4
T Labor time(s/pcs) | 15
Machine time(s/pcs) | 18.75
Routing
Station | Labor time (s/pcs) | Machine time (s/pcs) |  | Machine Q'TY | H.C
Routing | 150 | 0 |  |  | 1
R Labor time(s/pcs) | 18.75
Machine time(s/pcs) | 0
DIP
Station | Process Time (s/pcs) | Balance Time (s/pcs) |  | Machine Q'TY | H.C |  | 理想人力 | 零件数 | 线体承载能力 | 平衡工时 | T/B分配比例
贴Carrier | 40 | 40 |  |  | 1 | Operater QTY | 1 |  | 1 | 40
手插件 | 128 | 42.6667 |  |  | 3 | Operater QTY | 3 | 16 | 3 | 42.6667 | 100%
炉前总检 | 40 | 40 |  |  | 1 | Operater QTY | 1 |  | 1 | 40
过炉 | 52.5 | 52.5 |  | 1 | 0 |  |  |  |  | 52.5
卸carrier | 40 | 40 |  |  | 1 | Operater QTY | 1 |  | 1 | 40
Touch Up | 40 | 40 |  |  | 1 | Operater QTY | 1 |  | 1 | 40
Lebal | 40 | 40 |  |  | 1 | Operater QTY | 1 |  | 1 | 40
总检 | 40 | 20 |  |  | 2 | Operater QTY | 1 |  | 4 | 10
D Labor time(s/pcs) | 160 |  |  | 1 | 10 | Total Operater | 9 |  | 12 | 630
Machine time(s/pcs) | 6.5625
5DX-Ray
Station | Labor time (s/pcs) | Machine time (s/pcs) |  | Machine Q'TY | H.C
5DX-Ray | 0 | 0 |  | 1 | 1
5D Labor time(s/pcs) | 0
Machine time(s/pcs) | 0
压合
Station | Labor time (s/pcs) | Machine time (s/pcs) |  | Machine Q'TY | H.C
压合 | 0 | 0 |  |  | 1
P Labor time(s/pcs) | 0
Machine time(s/pcs) | 0
TEST
Station | Labor time (s/pcs) | Machine time (s/pcs) |  | Machine Q'TY | H.C
ICT | 30 | 30 |  | 1 | 1
SASM |  |  |  |  | 1
FCT
AVI | 20 | 10 |  | 1 | 2
INSP | 20 |  |  |  | 2
PACK | 20 |  |  |  | 2
TE Labor time(s/pcs) | 90
Machine time(s/pcs) | 40

## 10
Work Time Calculation
Project name | IO
Component | Panel Qty | Panel Size | High-Speed | General-Speed
| 4 | 0.26 | 80
122
Labor Time(s/pcs) | 175 | 181.25 | ict | 30
Machine Time(s/pcs) | 100
Bottom Side
Station | Labor time (s/panel) | Machine time (s/panel) |  | Machine Q'TY | H.C | CPH% | 贴片速度/s | 零件数 | 传板时间/s | 分配比例
Label&Load Carrier | 60 |  |  |  | 2
DEK |  | 30 |  | 1
SPI |  | 30
X4S (H1) |  | 10 |  | 1 | 1 | 63% | 0.038095 | 80 | 5 | 64.4%
IR |  | 25.8947 |  | 1
AOI |  | 30 |  |  |  | Line Balance(%) | 100%
Inspection after reflow | 30 |  |  |  | 1
Bottle neck | 30 |  |  | 3 | 4
B Labor time(s/pcs) | 30
Machine time(s/pcs) | 22.5
Top Side
Station | Labor time (s/panel) | Machine time (s/panel) |  | Machine Q'TY | H.C | CPH% | 贴片速度/s | 零件数 | 传板时间/s | 分配比例
Label&Load Carrier | 30 |  |  |  | 1
DEK |  | 30 |  | 1
SPI |  | 30 |  | 1
X4iS (H1) |  | 15 |  | 1 | 1 | 63% | 0.038095 | 122 | 5 | 64.4%
IR |  | 25.8947 |  | 1
AOI |  | 30 |  | 1 |  | Line Balance(%) | 100%
AOI check | 30 |  |  |  | 1
Inspection after reflow | 30 |  |  |  | 1
Bottle neck | 30 |  |  | 5 | 4
T Labor time(s/pcs) | 30
Machine time(s/pcs) | 37.5
Routing
Station | Labor time (s/pcs) | Machine time (s/pcs) |  | Machine Q'TY | H.C
Routing | 100 | 0 |  |  | 1
R Labor time(s/pcs) | 25
Machine time(s/pcs) | 0
DIP
Station | Process Time (s/pcs) | Balance Time (s/pcs) |  | Machine Q'TY | H.C |  | 理想人力 | 零件数 | 线体承载能力 | 平衡工时 | T/B分配比例
贴Carrier | 40 | 40 |  |  | 1 | Operater QTY | 1 |  | 1 | 40
手插件 | 0 | #DIV/0! |  |  | 0 | Operater QTY | 0 |  | 0 | #DIV/0! | 100%
炉前总检 | 40 | 40 |  |  | 1 | Operater QTY | 1 |  | 1 | 40
过炉 | 52.5 | 52.5 |  | 1 | 0 |  |  |  |  | 52.5
卸carrier | 40 | 40 |  |  | 1 | Operater QTY | 1 |  | 1 | 40
Touch Up | 40 | 40 |  |  | 1 | Operater QTY | 1 |  | 1 | 40
Lebal | 40 | 40 |  |  | 1 | Operater QTY | 1 |  | 1 | 40
总检 | 40 | 20 |  |  | 2 | Operater QTY | 1 |  | 4 | 10
D Labor time(s/pcs) |  |  |  | 1 | 7 | Total Operater | 6 |  | 9 | #DIV/0!
Machine time(s/pcs)
5DX-Ray
Station | Labor time (s/pcs) | Machine time (s/pcs) |  | Machine Q'TY | H.C
5DX-Ray | 0 | 0 |  | 1 | 1
5D Labor time(s/pcs) | 0
Machine time(s/pcs) | 0
压合
Station | Labor time (s/pcs) | Machine time (s/pcs) |  | Machine Q'TY | H.C
压合 | 0 | 0 |  |  | 1
P Labor time(s/pcs) | 0
Machine time(s/pcs) | 0
TEST
Station | Labor time (s/pcs) | Machine time (s/pcs) |  | Machine Q'TY | H.C
ICT | 30 | 30 |  | 1 | 1
SASM |  |  |  |  | 1
FCT
AVI | 20 | 10 |  | 1 | 2
INSP | 20 |  |  |  | 2
PACK | 20 |  |  |  | 2
TE Labor time(s/pcs) | 90
Machine time(s/pcs) | 40

## 11
Work Time Calculation
Project name | Yinshan riser
Component | Panel Qty | Panel Size | High-Speed | General-Speed
| 4 | 0.26 | 228
300
Labor Time(s/pcs) | 285 | 318.75 | ict | 30
Machine Time(s/pcs) | 116.25
Bottom Side
Station | Labor time (s/panel) | Machine time (s/panel) |  | Machine Q'TY | H.C | CPH% | 贴片速度/s | 零件数 | 传板时间/s | 分配比例
Label&Load Carrier | 60 |  |  |  | 2
DEK |  | 30 |  | 1
SPI |  | 30
X4S (H1) |  | 26 |  | 1 | 1 | 63% | 0.038095 | 228 | 5 | 64.4%
IR |  | 25.8947 |  | 1
AOI |  | 30 |  |  |  | Line Balance(%) | 100%
Inspection after reflow | 30 |  |  |  | 1
Bottle neck | 30 |  |  | 3 | 4
B Labor time(s/pcs) | 30
Machine time(s/pcs) | 22.5
Top Side
Station | Labor time (s/panel) | Machine time (s/panel) |  | Machine Q'TY | H.C | CPH% | 贴片速度/s | 零件数 | 传板时间/s | 分配比例
Label&Load Carrier | 30 |  |  |  | 1
DEK |  | 30 |  | 1
SPI |  | 30 |  | 1
X4iS (H1) |  | 35 |  | 1 | 1 | 63% | 0.038095 | 300 | 5 | 64.4%
IR |  | 25.8947 |  | 1
AOI |  | 30 |  | 1 |  | Line Balance(%) | 100%
AOI check | 30 |  |  |  | 1
Inspection after reflow | 30 |  |  |  | 1
Bottle neck | 35 |  |  | 5 | 4
T Labor time(s/pcs) | 35
Machine time(s/pcs) | 43.75
Routing
Station | Labor time (s/pcs) | Machine time (s/pcs) |  | Machine Q'TY | H.C
Routing | 100 | 0 |  |  | 1
R Labor time(s/pcs) | 25
Machine time(s/pcs) | 0
DIP
Station | Process Time (s/pcs) | Balance Time (s/pcs) |  | Machine Q'TY | H.C |  | 理想人力 | 零件数 | 线体承载能力 | 平衡工时 | T/B分配比例
贴Carrier |  | 0 |  |  | 1 | Operater QTY | 1 |  | 1 | 0
手插件 |  | #DIV/0! |  |  | #DIV/0! | Operater QTY | #DIV/0! | 20 | #DIV/0! | #DIV/0! | 100%
炉前总检 |  | 0 |  |  | 1 | Operater QTY | 1 |  | 1 | 0
过炉 |  | 0 |  | 1 | 0 |  |  |  |  | 0
卸carrier |  | 0 |  |  | 1 | Operater QTY | #DIV/0! |  | 1 | 0
Touch Up |  | 0 |  |  | 1 | Operater QTY | #DIV/0! |  | 1 | 0
Clean |  | 0 |  |  | 1 | Operater QTY | #DIV/0! |  | 1 | 0
Lebal |  | 0 |  |  | 1 | Operater QTY | #DIV/0! |  | 1 | 0
总检 |  | 0 |  |  | 2 | Operater QTY | #DIV/0! |  | 4 | 0
D Labor time(s/pcs) |  |  |  | 1 | #DIV/0! | Total Operater | #DIV/0! |  | #DIV/0! | #DIV/0!
Machine time(s/pcs)
5DX-Ray
Station | Labor time (s/pcs) | Machine time (s/pcs) |  | Machine Q'TY | H.C
5DX-Ray | 0 | 0 |  | 1 | 1
5D Labor time(s/pcs) | 0
Machine time(s/pcs) | 0
压合
Station | Labor time (s/pcs) | Machine time (s/pcs) |  | Machine Q'TY | H.C
压合 | 0 | 0 |  |  | 1
P Labor time(s/pcs) | 0
Machine time(s/pcs) | 0
TEST
Station | Labor time (s/pcs) | Machine time (s/pcs) |  | Machine Q'TY | H.C
ICT | 30 | 30 |  | 1 | 1
SASM | 45 |  |  |  | 1
FCT
AVI | 40 | 20 |  | 1 | 2
INSP | 40 |  |  |  | 2
PACK | 40 |  |  |  | 2
TE Labor time(s/pcs) | 195
Machine time(s/pcs) | 50

## 13
Work Time Calculation
Project name | 7-8056_5风扇板
Component | Panel Qty | Panel Size | High-Speed | General-Speed
| 2 | 0.5 | 98 | 98
|  |  | 488 | 256
Labor Time(s/pcs) | 413.1316 | 466.4145 | ict | 40
Machine Time(s/pcs) | 231.5789
金手指
Station | Labor time (s/pcs) | Machine time (s/pcs) |  | Machine Q'TY | H.C
金手指 | 0 |  |  |  | 1
金 Labor time(s/pcs) | 0
Machine time(s/pcs) | 0
Bottom Side
Station | Labor time (s/panel) | Machine time (s/panel) |  | Machine Q'TY | H.C | CPH% | 贴片速度/s | 零件数 | 传板时间/s | 分配比例
Label&Load Carrier | 60 |  |  |  | 2
DEK |  | 35 |  | 1
SPI |  | 30
X4S (H1) |  | 15 |  | 1 | 1 | 63% | 0.038095 | 98 | 5 | 64.4%
X4S (G1) |  | 15 |  |  | 1 | 60.1% | 0.072169 | 98 | 5 | 35.6%
IR |  | 41.0526 |  | 1
AOI |  | 35 |  |  |  | Line Balance(%) | 100%
Inspection after reflow | 30 |  |  |  | 1
Bottle neck | 41.0526 |  |  | 3 | 5
B Labor time(s/pcs) | 102.6316
Machine time(s/pcs) | 61.5789
Top Side
Station | Labor time (s/panel) | Machine time (s/panel) |  | Machine Q'TY | H.C | CPH% | 贴片速度/s | 零件数 | 传板时间/s | 分配比例
Label&Load Carrier | 30 |  |  |  | 1
DEK |  | 35 |  | 1
SPI |  | 30
X4iS (H1) |  | 44 |  | 1 | 1 | 63% | 0.038095 | 488 | 5 | 64.4%
X4S (H2) |  | 43 |  | 1 | 1 | 60.1% | 0.072169 | 256 | 5 | 35.6%
IR |  | 41.0526 |  | 1
AOI |  | 35 |  | 1 |  | Line Balance(%) | 98.86%
AOI check | 30 |  |  |  | 1
Inspection after reflow | 30 |  |  |  | 1
Bottle neck | 44 |  |  | 5 | 5
T Labor time(s/pcs) | 110
Machine time(s/pcs) | 110
Routing
Station | Labor time (s/pcs) | Machine time (s/pcs) |  | Machine Q'TY | H.C
Routing | 81 | 0 |  |  | 1
R Labor time(s/pcs) | 40.5
Machine time(s/pcs) | 0
DIP
Station | Process Time (s/pcs) | Balance Time (s/pcs) |  | Machine Q'TY | H.C |  | 理想人力 | 零件数 | 线体承载能力 | 平衡工时 | T/B分配比例
贴Carrier | 40 | 40 |  |  | 1 | Operater QTY | 1 |  | 1 | 40
手插件 | 0 | #DIV/0! |  |  | 0 | Operater QTY | 0 |  | 0 | #DIV/0! | 100%
炉前总检 | 40 | 40 |  |  | 1 | Operater QTY | 1 |  | 1 | 40
过炉 | 60 | 60 |  | 1 | 0 |  |  |  |  | 60
卸carrier | 40 | 40 |  |  | 1 | Operater QTY | 1 |  | 1 | 40
Touch Up | 40 | 40 |  |  | 1 | Operater QTY | 1 |  | 1 | 40
Clean | 40 | 40 |  |  | 1 | Operater QTY | 1 |  | 1 | 40
总检 | 40 | 40 |  |  | 1 | Operater QTY | 1 |  | 4 | 10
D Labor time(s/pcs) | 0 |  |  | 1 | 6 | Total Operater | 6 |  | 9 | #DIV/0!
Machine time(s/pcs) | 0
5DX-Ray
Station | Labor time (s/pcs) | Machine time (s/pcs) |  | Machine Q'TY | H.C
5DX-Ray | 0 | 0 |  | 1 | 1
5D Labor time(s/pcs) | 0
Machine time(s/pcs) | 0
压合
Station | Labor time (s/pcs) | Machine time (s/pcs) |  | Machine Q'TY | H.C
压合 | 0 | 0 |  |  | 1
P Labor time(s/pcs) | 0
Machine time(s/pcs) | 0
TEST
Station | Labor time (s/pcs) | Machine time (s/pcs) |  | Machine Q'TY | H.C
ICT | 40 | 40 |  | 1 | 1
SASM |  |  |  |  | 1
FCT
AVI | 40 | 20 |  | 1 | 2
INSP | 40 |  |  |  | 2
PACK | 40 |  |  |  | 2
TE Labor time(s/pcs) | 160
Machine time(s/pcs) | 60

## 14
Work Time Calculation
Project name | 3-15BP
Component | Panel Qty | Panel Size | High-Speed | General-Speed
| 2 | 0.5 | 1084 | 776
|  |  | 464 | 296
Labor Time(s/pcs) | 601 | 701.25 | ict | 40
Machine Time(s/pcs) | 276
金手指
Station | Labor time (s/pcs) | Machine time (s/pcs) |  | Machine Q'TY | H.C
金手指 | 60 |  |  |  | 1
金 Labor time(s/pcs) | 30
Machine time(s/pcs) | 0
Bottom Side
Station | Labor time (s/panel) | Machine time (s/panel) |  | Machine Q'TY | H.C | CPH% | 贴片速度/s | 零件数 | 传板时间/s | 分配比例
Label&Load Carrier | 60 |  |  |  | 2
DEK |  | 35 |  | 1
SPI |  | 30
X4S (H1) |  | 69 |  | 1 | 1 | 63% | 0.038095 | 1084 | 5 | 64.4%
X4S (G1) |  | 68 |  |  | 1 | 60.1% | 0.072169 | 776 | 5 | 35.6%
IR |  | 41.0526 |  | 1
AOI |  | 35 |  |  |  | Line Balance(%) | 99.28%
Inspection after reflow | 30 |  |  |  | 1
Bottle neck | 69 |  |  | 3 | 5
B Labor time(s/pcs) | 172.5
Machine time(s/pcs) | 103.5
Top Side
Station | Labor time (s/panel) | Machine time (s/panel) |  | Machine Q'TY | H.C | CPH% | 贴片速度/s | 零件数 | 传板时间/s | 分配比例
Label&Load Carrier | 30 |  |  |  | 1
DEK |  | 35 |  | 1
SPI |  | 30
X4iS (H1) |  | 45 |  | 1 | 1 | 63% | 0.038095 | 464 | 5 | 64.4%
X4S (H2) |  | 44 |  | 1 | 1 | 60.1% | 0.072169 | 296 | 5 | 35.6%
IR |  | 41.0526 |  | 1
AOI |  | 35 |  | 1 |  | Line Balance(%) | 98.89%
AOI check | 30 |  |  |  | 1
Inspection after reflow | 30 |  |  |  | 1
Bottle neck | 45 |  |  | 5 | 5
T Labor time(s/pcs) | 112.5
Machine time(s/pcs) | 112.5
Routing
Station | Labor time (s/pcs) | Machine time (s/pcs) |  | Machine Q'TY | H.C
Routing | 60 | 0 |  |  | 1
R Labor time(s/pcs) | 30
Machine time(s/pcs) | 0
DIP
Station | Process Time (s/pcs) | Balance Time (s/pcs) |  | Machine Q'TY | H.C |  | 理想人力 | 零件数 | 线体承载能力 | 平衡工时 | T/B分配比例
贴Carrier | 40 | 40 |  |  | 1 | Operater QTY | 1 |  | 1 | 40
手插件 | 0 | #DIV/0! |  |  | 0 | Operater QTY | 0 |  | 0 | #DIV/0! | 100%
炉前总检 | 40 | 40 |  |  | 1 | Operater QTY | 1 |  | 1 | 40
过炉 | 60 | 60 |  | 1 | 0 |  |  |  |  | 60
卸carrier | 40 | 40 |  |  | 1 | Operater QTY | 1 |  | 1 | 40
Touch Up | 40 | 40 |  |  | 1 | Operater QTY | 1 |  | 1 | 40
Clean | 40 | 40 |  |  | 1 | Operater QTY | 1 |  | 1 | 40
总检 | 40 | 40 |  |  | 1 | Operater QTY | 1 |  | 4 | 10
D Labor time(s/pcs) | 0 |  |  | 1 | 6 | Total Operater | 6 |  | 9 | #DIV/0!
Machine time(s/pcs) | 0
5DX-Ray
Station | Labor time (s/pcs) | Machine time (s/pcs) |  | Machine Q'TY | H.C
5DX-Ray | 0 | 0 |  | 1 | 1
5D Labor time(s/pcs) | 0
Machine time(s/pcs) | 0
压合
Station | Labor time (s/pcs) | Machine time (s/pcs) |  | Machine Q'TY | H.C
压合 | 0 | 0 |  |  | 1
P Labor time(s/pcs) | 0
Machine time(s/pcs) | 0
TEST
Station | Labor time (s/pcs) | Machine time (s/pcs) |  | Machine Q'TY | H.C
ICT | 40 | 40 |  | 1 | 1
SASM | 96 |  |  |  | 1
FCT
AVI | 40 | 20 |  | 1 | 2
INSP | 40 |  |  |  | 2
PACK | 40 |  |  |  | 2
TE Labor time(s/pcs) | 256
Machine time(s/pcs) | 60

## 15
Work Time Calculation
Project name | 2-Carrier板
Component | Panel Qty | Panel Size | High-Speed | General-Speed
| 2 | 0.35 | 472 | 86
|  |  | 512 | 268
Labor Time(s/pcs) | 454.2097 | 517.7621 | ict | 40
Machine Time(s/pcs) | 218.2097
金手指
Station | Labor time (s/pcs) | Machine time (s/pcs) |  | Machine Q'TY | H.C
金手指 | 0 |  |  |  | 1
金 Labor time(s/pcs) | 0
Machine time(s/pcs) | 0
Bottom Side
Station | Labor time (s/panel) | Machine time (s/panel) |  | Machine Q'TY | H.C | CPH% | 贴片速度/s | 零件数 | 传板时间/s | 分配比例
Label&Load Carrier | 60 |  |  |  | 2
DEK |  | 35 |  | 1
SPI |  | 30
X4S (H1) |  | 36 |  | 1 | 1 | 63% | 0.038095 | 472 | 5 | 64.4%
X4S (G1) |  | 35 |  |  | 1 | 60.1% | 0.072169 | 86 | 5 | 35.6%
IR |  | 31.5789 |  | 1
AOI |  | 35 |  |  |  | Line Balance(%) | 98.61%
Inspection after reflow | 30 |  |  |  | 1
Bottle neck | 36 |  |  | 3 | 5
B Labor time(s/pcs) | 90
Machine time(s/pcs) | 54
Top Side
Station | Labor time (s/panel) | Machine time (s/panel) |  | Machine Q'TY | H.C | CPH% | 贴片速度/s | 零件数 | 传板时间/s | 分配比例
Label&Load Carrier | 30 |  |  |  | 1
DEK |  | 35 |  | 1
SPI |  | 30
X4iS (H1) |  | 41.6839 |  | 1 | 1 | 63% | 0.038095 | 512 | 5 | 64.4%
X4S (H2) |  | 41.663 |  | 1 | 1 | 60.1% | 0.072169 | 268 | 5 | 35.6%
IR |  | 31.5789 |  | 1
AOI |  | 35 |  | 1 |  | Line Balance(%) | 99.97%
AOI check | 30 |  |  |  | 1
Inspection after reflow | 30 |  |  |  | 1
Bottle neck | 41.6839 |  |  | 5 | 5
T Labor time(s/pcs) | 104.2097
Machine time(s/pcs) | 104.2097
Routing
Station | Labor time (s/pcs) | Machine time (s/pcs) |  | Machine Q'TY | H.C
Routing | 60 | 0 |  |  | 1
R Labor time(s/pcs) | 30
Machine time(s/pcs) | 0
DIP
Station | Process Time (s/pcs) | Balance Time (s/pcs) |  | Machine Q'TY | H.C |  | 理想人力 | 零件数 | 线体承载能力 | 平衡工时 | T/B分配比例
贴Carrier | 40 | 40 |  |  | 1 | Operater QTY | 1 |  | 1 | 40
插件机 | 40 | 40 |  | 1 | 0 |  |  |  |  | 40
手插件 | 0 | #DIV/0! |  |  | 0 | Operater QTY | 0 |  | 0 | #DIV/0! | 100%
炉前总检 | 60 | 60 |  |  | 1 | Operater QTY | 1 |  | 1 | 60
过炉 | 55.7143 | 55.7143 |  | 1 | 0 |  |  |  |  | 55.7143
卸carrier | 50 | 50 |  |  | 1 | Operater QTY | 1 |  | 1 | 50
Touch Up | 60 | 60 |  |  | 1 | Operater QTY | 2 |  | 1 | 60
Clean | 60 | 60 |  |  | 1 | Operater QTY | 2 |  | 1 | 60
总检 | 150 | 75 |  |  | 2 | Operater QTY | 3 |  | 4 | 37.5
D Labor time(s/pcs) | 0 |  |  | 2 | 7 | Total Operater | 10 |  | 9 | #DIV/0!
Machine time(s/pcs) | 0
5DX-Ray
Station | Labor time (s/pcs) | Machine time (s/pcs) |  | Machine Q'TY | H.C
5DX-Ray | 0 | 0 |  | 1 | 1
5D Labor time(s/pcs) | 0
Machine time(s/pcs) | 0
压合
Station | Labor time (s/pcs) | Machine time (s/pcs) |  | Machine Q'TY | H.C
压合 |  | 0 |  |  | 1
P Labor time(s/pcs) | 0
Machine time(s/pcs) | 0
TEST
Station | Labor time (s/pcs) | Machine time (s/pcs) |  | Machine Q'TY | H.C
ICT | 40 | 40 |  | 1 | 1
SASM | 70 |  |  |  | 1
FCT
AVI | 40 | 20 |  | 1 | 2
INSP | 40 |  |  |  | 2
PACK | 40 |  |  |  | 2
TE Labor time(s/pcs) | 230
Machine time(s/pcs) | 60

## 16
Work Time Calculation
Project name | 06-PSU-PDB
Component | Panel Qty | Panel Size | High-Speed | General-Speed
| 8 | 0.26 | 120
160
Labor Time(s/pcs) | 138.75 | 135.9375 | ict | 30
Machine Time(s/pcs) | 70
Bottom Side
Station | Labor time (s/panel) | Machine time (s/panel) |  | Machine Q'TY | H.C | CPH% | 贴片速度/s | 零件数 | 传板时间/s | 分配比例
Label&Load Carrier | 60 |  |  |  | 2
DEK |  | 30 |  | 1
SPI |  | 30
X4S (H1) |  | 20 |  | 1 | 1 | 63% | 0.038095 | 120 | 5 | 64.4%
IR |  | 25.8947 |  | 1
AOI |  | 30 |  |  |  | Line Balance(%) | 100%
Inspection after reflow | 30 |  |  |  | 1
Bottle neck | 30 |  |  | 3 | 4
B Labor time(s/pcs) | 15
Machine time(s/pcs) | 11.25
Top Side
Station | Labor time (s/panel) | Machine time (s/panel) |  | Machine Q'TY | H.C | CPH% | 贴片速度/s | 零件数 | 传板时间/s | 分配比例
Label&Load Carrier | 30 |  |  |  | 1
DEK |  | 30 |  | 1
SPI |  | 30 |  | 1
X4iS (H1) |  | 20 |  | 1 | 1 | 63% | 0.038095 | 160 | 5 | 64.4%
IR |  | 25.8947 |  | 1
AOI |  | 30 |  | 1 |  | Line Balance(%) | 100%
AOI check | 30 |  |  |  | 1
Inspection after reflow | 30 |  |  |  | 1
Bottle neck | 30 |  |  | 5 | 4
T Labor time(s/pcs) | 15
Machine time(s/pcs) | 18.75
Routing
Station | Labor time (s/pcs) | Machine time (s/pcs) |  | Machine Q'TY | H.C
Routing | 150 | 0 |  |  | 1
R Labor time(s/pcs) | 18.75
Machine time(s/pcs) | 0
DIP
Station | Process Time (s/pcs) | Balance Time (s/pcs) |  | Machine Q'TY | H.C |  | 理想人力 | 零件数 | 线体承载能力 | 平衡工时 | T/B分配比例
贴Carrier | 40 | 40 |  |  | 1 | Operater QTY | 1 |  | 1 | 40
手插件 | 128 | 42.6667 |  |  | 3 | Operater QTY | 3 | 16 | 3 | 42.6667 | 100%
炉前总检 | 40 | 40 |  |  | 1 | Operater QTY | 1 |  | 1 | 40
过炉 | 52.5 | 52.5 |  | 1 | 0 |  |  |  |  | 52.5
卸carrier | 40 | 40 |  |  | 1 | Operater QTY | 1 |  | 1 | 40
Touch Up | 40 | 40 |  |  | 1 | Operater QTY | 1 |  | 1 | 40
Lebal | 40 | 40 |  |  | 1 | Operater QTY | 1 |  | 1 | 40
总检 | 40 | 20 |  |  | 2 | Operater QTY | 1 |  | 4 | 10
D Labor time(s/pcs) |  |  |  | 1 | 10 | Total Operater | 9 |  | 12 | 630
Machine time(s/pcs)
5DX-Ray
Station | Labor time (s/pcs) | Machine time (s/pcs) |  | Machine Q'TY | H.C
5DX-Ray | 0 | 0 |  | 1 | 1
5D Labor time(s/pcs) | 0
Machine time(s/pcs) | 0
压合
Station | Labor time (s/pcs) | Machine time (s/pcs) |  | Machine Q'TY | H.C
压合 | 0 | 0 |  |  | 1
P Labor time(s/pcs) | 0
Machine time(s/pcs) | 0
TEST
Station | Labor time (s/pcs) | Machine time (s/pcs) |  | Machine Q'TY | H.C
ICT | 30 | 30 |  | 1 | 1
SASM |  |  |  |  | 1
FCT
AVI | 20 | 10 |  | 1 | 2
INSP | 20 |  |  |  | 2
PACK | 20 |  |  |  | 2
TE Labor time(s/pcs) | 90
Machine time(s/pcs) | 40